## Sheet1
Manufacturer | Manufacturer Part Number | Quantity | Supplier 1 | Supplier Part Number 1 | Description | Designator | LibRef | 2nd source part number | 2nd source Supplier | Artikkelnr Noca
TXC CORPORATION | 9HT12-32.768KBZC-T | 1 | Digi-Key | 887-2621-6-ND | CRYSTAL 32.7680KHZ 9PF SMD | X2 | 9HT12-32.768KBZC-T
Johanson Technology Inc. | 250R05L2R2BV4T | 1 | Digi-Key | 712-1188-6-ND | CAP CER 2.2PF 25V NP0 0201 | R2 | 250R05L2R2BV4T
Johanson Technology Inc. | 250R05L3R0BV4T | 1 | Digi-Key | 712-1191-6-ND | CAP CER 3PF 25V NP0 0201 | C13 | 250R05L3R0BV4T
Johanson Technology Inc. | 250R05L100GV4T | 1 | Digi-Key | 712-1204-6-ND | CAP CER 10PF 25V NP0 0201 | C17 | 250R05L100GV4T
Peregrine Semiconductor | 4259-63 | 3 | Digi-Key | 1046-1011-6-ND | IC RF SWITCH SPDT 50 OHM SC70-6 | U8, U10, U13 | 4259-63
Yageo | ANT8010LL04R2400A | 1 | Digi-Key | 311-1550-6-ND | CHIP ANTENNA 2.4GHZ | ANT2 | ANT8010LL04R2400A
ECS Inc. | ECS-320-8-37CKM | 1 | Digi-Key | XC1547DKR-ND | CRYSTAL 32.0000MHZ 8PF SMD | X1 | ECS-320-8-37CKM
Panasonic Electronic Components | EXB-18V101JX | 2 | Digi-Key | Y6101DKR-ND | RES ARRAY 4 RES 100 OHM 0502 | R46, R50 | EXB-18V101JX
|  | 2 |  |  | Not mounted | C16, C18 | CAP_0201
|  | 2 |  |  | Not mounted | R44, R45 | RES_0201
|  | 1 |  |  | Fiducial Mark | Fid1 | Fiducial |  |  | N.A.
Murata Electronics North America | GRM033R61C104KE84D | 8 | Digi-Key | 490-9985-6-ND | CAP CER 0.1UF 16V X5R 0201 | C4, C5, C57, C58, C59, C70, C72, C87 | GRM033R61C104KE84D
Murata Electronics North America | GRM033R61E103KA12D | 1 | Digi-Key | 490-7194-6-ND | CAP CER 10NF 25V X5R 0201 | C66 | GRM033R61E103KA12D
Murata Electronics North America | GRM033R71C331KA01D | 2 | Digi-Key | 490-11359-6-ND | CAP CER 330PF 16V X7R 0201 | C42, C43 | GRM033R71C331KA01D
Murata Electronics North America | GRM033R71H102KA12D | 5 | Digi-Key | 490-10682-6-ND | CAP CER 1NF 50V X7R 0201 | C53, C65, C73, C82, C88 | GRM033R71H102KA12D
Murata Electronics North America | GRM155R60J106ME15D | 2 | Digi-Key | 490-13238-6-ND | CAP CER 10UF 6.3V X5R 0402 | C12, C15 | GRM155R60J106ME15D
Murata Electronics North America | GRM155R70J105KA12D | 1 | Digi-Key | 490-10024-6-ND | CAP CER 1UF 6.3V X7R 0402 | C9 | GRM155R70J105KA12D
Murata Electronics North America | GRM188R60J475KE19D | 1 | Digi-Key | 490-3297-6-ND | CAP CER 4.7UF 6.3V X5R 0603 | C8 | GRM188R60J475KE19D
Murata Electronics North America | GRM0335C1H1R0BA01D | 1 | Digi-Key | 490-9660-6-ND | CAP CER 1PF 50V NP0 0201 | C3 | GRM0335C1H1R0BA01D
Murata Electronics North America | GRM0335C1H1R2BA01D | 1 | Digi-Key | 490-9661-6-ND | CAP CER 1.2PF 50V NP0 0201 | C71 | GRM0335C1H1R2BA01D
Murata Electronics North America | GRM0335C1H1R5BA01D | 1 | Digi-Key | 490-11311-6-ND | CAP CER 1.5PF 50V NP0 0201 | C77 | GRM0335C1H1R5BA01D
Murata Electronics North America | GRM0335C1H1R8BA01D | 1 | Digi-Key | 490-11313-6-ND | CAP CER 1.8PF 50V NP0 0201 | C76 | GRM0335C1H1R8BA01D
Murata Electronics North America | GRM0335C1H2R7BA01D | 1 | Digi-Key | 490-11322-6-ND | CAP CER 2.7PF 50V NP0 0201 | C61 | GRM0335C1H2R7BA01D
Murata Electronics North America | GRM0335C1H3R3BA01D | 1 | Digi-Key | 490-11328-6-ND | CAP CER 3.3PF 50V NP0 0201 | C81 | GRM0335C1H3R3BA01D
Murata Electronics North America | GRM0335C1H4R7BA01D | 3 | Digi-Key | 490-11332-6-ND | CAP CER 4.7PF 50V NP0 0201 | C54, C64, C75 | GRM0335C1H4R7BA01D
Murata Electronics North America | GRM0335C1H6R8CA01D | 2 | Digi-Key | 490-11341-6-ND | CAP CER 6.8PF 50V NP0 0201 | C62, C63 | GRM0335C1H6R8CA01D
Murata Electronics North America | GRM0335C1H101GA01D | 2 | Digi-Key | 490-7751-6-ND | CAP CER 100PF 50V NP0 0201 | C6, C7 | GRM0335C1H101GA01D
Murata Electronics North America | GRM0335C1H120GA01D | 4 | Digi-Key | 490-11308-6-ND | CAP CER 12PF 50V NP0 0201 | C1, C2, C10, C11 | GRM0335C1H120GA01D
Murata Electronics North America | GRM0335C1H150GA01D | 2 | Digi-Key | 490-11309-6-ND | CAP CER 15PF 50V NP0 0201 | C14, C52 | GRM0335C1H150GA01D
Murata Electronics North America | GRM0335C1H330GA01D | 1 | Digi-Key | 490-11325-6-ND | CAP CER 33PF 50V NP0 0201 | C74 | GRM0335C1H330GA01D
Murata Electronics North America | GRM0335C1H470JA01D | 9 | Digi-Key | 490-6129-6-ND | CAP CER 47PF 50V NP0 0201 | C55, C56, C60, C67, C68, C69, C78, C79, C80 | GRM0335C1H470JA01D
Taiyo Yuden | HK100515NJ-T | 1 | Digi-Key | 587-1521-6-ND | FIXED IND 15NH 320MA 460 MOHM | L3 | HK100515NJ-T
Taiyo Yuden | LBMF1608T100K | 1 | Digi-Key | 587-1714-6-ND | FIXED IND 10UH 80MA 360 MOHM SMD | L2 | LBMF1608T100K
Murata Electronics North America | LQG15HS6N2S02D | 1 | Digi-Key | 490-2620-6-ND | FIXED IND 6.2NH 300MA 220 MOHM | L10 | LQG15HS6N2S02D
Murata Electronics North America | LQG15HS10NJ02D | 2 | Digi-Key | 490-2623-6-ND | FIXED IND 10NH 300MA 260 MOHM | L9, L11 | LQG15HS10NJ02D
Murata Electronics North America | LQG15HS12NJ02D | 1 | Digi-Key | 490-2624-6-ND | FIXED IND 12NH 300MA 280 MOHM | L6 | LQG15HS12NJ02D
Murata Electronics North America | LQG15HS15NJ02D | 1 | Digi-Key | 490-2625-6-ND | FIXED IND 15NH 300MA 320 MOHM | L5 | LQG15HS15NJ02D
Murata Electronics North America | LQG15HS18NJ02D | 1 | Digi-Key | 490-2626-6-ND | FIXED IND 18NH 300MA 360 MOHM | L4 | LQG15HS18NJ02D
Murata Electronics North America | LQG15HS82NJ02D | 1 | Digi-Key | 490-2634-6-ND | FIXED IND 82NH 150MA 1.2 OHM SMD | L7 | LQG15HS82NJ02D
Murata Electronics North America | LQP03TN3N3B02D | 2 | Digi-Key | 490-12988-6-ND | FIXED IND 3.3NH 450MA 250 MOHM | L1, L13 | LQP03TN3N3B02D
Murata Electronics North America | LQW15AN33NJ00D | 1 | Digi-Key | 490-1152-6-ND | FIXED IND 33NH 260MA 630 MOHM | L8 | LQW15AN33NJ00D
TDK Corporation | MLZ1608M4R7WT000 | 1 | Digi-Key | 445-6390-6-ND | FIXED IND 4.7UH 350MA 500 MOHM | L12 | MLZ1608M4R7WT000
Fairchild Semiconductor | NC7SZ04P5X | 1 | Digi-Key | NC7SZ04P5XDKR-ND | IC INVERTER UHS SINGLE SC70-5 | U11 | NC7SZ04P5X
Nordic Semiconductor ASA | NRF52832-CIAA-R | 1 | Digi-Key | 1490-1056-6-ND | nRF52832-CIAA - IC RF TXRX+MCU BLUETOOTH 50WLCSP | U1 | NRF52832-CIAA-R
NDK | NX2520SA-32.000000MHZ | 1 | Digi-Key | 644-1065-6-ND | CRYSTAL 32.0000MHZ 10PF SMD | X3 | NX2520SA-32.000000MHZ
Yageo | RC0201FR-071KL | 1 | Digi-Key | 311-1KMDKR-ND | RES SMD 1K OHM 1% 1/20W 0201 | R48 | RC0201FR-071KL
Yageo | RC0201FR-07100RL | 4 | Digi-Key | 311-100MDKR-ND | RES SMD 100 OHM 1% 1/20W 0201 | R3, R4, R5, R47 | RC0201FR-07100RL
Semtech Corporation | SX1276IMLTRT | 1 | Digi-Key | SX1276IMLTRTDKR-ND | IC 137-1050MHX TXRX | U9 | SX1276IMLTRT
Texas Instruments | TPS61097A-33DBVR | 1 | Digi-Key | 296-44398-6-ND | IC REG BST 3.3V 0.2A SYNC SOT23 | U2 | TPS61097A-33DBVR
Hirose Electric Co Ltd | U.FL-R-SMT-1(10) | 2 | Digi-Key | H11891DKR-ND | CONN UMC JACK STR 50 OHM SMD | J4, J5 | U.FL-R-SMT-1(10)
Pulse Electronics Corporation | W3013 | 1 | Digi-Key | 553-1677-6-ND | ANTENNA CERAMIC ISM 868MHZ | ANT1 | W3013